## Sheet1
# | Item Type | Designator | Description | Footprint | Manufacturer Part Number | Manufacturer | Value | Quantity | Remarks
1 | Capacitor | C1, C2 | CAP CER 10000PF 50V X7R 0402 | Cap-0402 | CC0402KRX7R9BB103 | Yageo | 10nF | 2
2 | Capacitor | C3, C4 | CAP CER 10UF 10V X5R 0402 | Cap-0402 | CL05A106MP5NUNC | Samsung | 10uF | 2
3 | Diode | D1, D3 | 0.5mA@40V 40V Single 3A 0.55V@3A SMA(DO-214AC) Schottky Barrier Diodes (SBD) ROHS | SMA | SS34 | MDD | - | 2
4 | Diode | D2, D4 | 900mA 1.1V@1A 1kV SOD-123FL Diodes - General Purpose ROHS | SOD-123FL | SM4007PL A7 46MIL | YONGYUTAI | - | 2
5 | Male Header | J1 | Gold 250V 3A Straight Square Pins 2.5mm 2P 260℃ 6mm -40℃~+105℃ 3mm 2.54mm Plugin Black Brass 1x2P Plugin,P=2.54mm Pin Headers ROHS | - | X6511WV-02H-C60D30 | XKB | - | 1
6 | Wire To Board Connector | J2 | 4.2mm Wire To Board Connector ROHS | - | 4.2-2*3AW | BOOMELE | - | 1
7 | JST Connector | J3 | Conn Shrouded Header (4 Sides) HDR 2 POS 2.5mm Solder ST Thru-Hole Box | - | B2B-XH-A(LF)(SN) | JST | - | 1
8 | Wire To Board Connector | J4, J5, J6, J7, J8, J9 | 1x4P 4P 1 Tin 2.54mm 4 -25℃~+85℃ Brass 4A Right-Angle Push-Pull,P=2.54mm Wire To Board Connector ROHS | - | HC-2510-4AW | HCTL | - | 6
9 | Wire To Board Connector | J10 | 1x3P 3P 1 2.54mm 3 Right-Angle Push-Pull,P=2.54mm Wire To Board Connector ROHS | - | KH-HX2.54-03PW | Shenzhen Kinghelm Elec | - | 1
10 | Relay | K1, K2 | 250V@AC 12V 15A SPDT (1 Form C) Plugin,15.6x19.2mm Power Relays ROHS | - | SRD-12VDC-SL-C | Ningbo Forward Relay | - | 2
11 | LED | LED1, LED5 | blue 0603 Light Emitting Diodes (LED) ROHS | LED-0603 | NCD0603B3 | Foshan NationStar Optoelectronics | - | 2
12 | LED | LED2, LED6 | LED Single Standard Yellow Green 573nm 25mA 2-Pin T-1 Bag | - | 204-10SYGD/S530-E3 | Everlight | - | 2
13 | LED | LED3, LED4 | 20mA 624nm -40℃~+85℃ Red 40° 3mm圆形灯头 60mW Plugin,D=3mm Light Emitting Diodes (LED) ROHS | - | 204-10SURD/S530-A3-L | Everlight Elec | - | 2
14 | BJTs | Q1, Q2, Q3, Q4, Q7 | TRANS NPN 45V 0.1A TO92-3 | TO-92-3L | BC547BTA | ON Semiconductor / Fairchild | - | 5
15 | Transistor | Q5, Q6, Q8 | TRANS NPN 40V 0.2A SOT523 | SOT-523 | MMBT3904T-7-F | Diodes Zetex | - | 3
16 | Resistor | R1, R12, R17, R23, R29 | RES 10K OHM 1% 1/16W 0402 | Res-0402 | RC0402FR-0710KL | Yageo | 10K | 5
17 | Resistor | R2, R5, R6, R7, R8, R11 | RES 470 OHM 1% 1/16W 0402 | Res-0402 | RC0402FR-07470RL | Yageo | 470R | 6
18 | Resistor | R3, R4, R9, R10, R21 | RES 2.4K OHM 1% 1/16W 0402 | Res-0402 | RC0402FR-072K4L | Yageo | 2.4k | 5
19 | Resistor | R13, R14, R16, R18, R19, R22, R24, R25, R27 | RES 4.7K OHM 1% 1/16W 0402 | Res-0402 | RC0402FR-074K7L | Yageo | 4.7K | 9
20 | Resistor | R15, R20, R26 | RES SMD 27K OHM 0.1% 1/16W 0402 | Res-0402 | RT0402BRE0727KL | Yageo | 27K | 3
21 | Resistor | R28 | RES 100K OHM 1% 1/16W 0402 | Res-0402 | RC0402FR-07100KL | Yageo | 100K | 1
22 | Resistor | R30 | RES 33K OHM 1% 1/16W 0402 | Res-0402 | RC0402FR-0733KL | YAGEO | 33K | 1
23 | Resistor | R34 | RESISTOR 0402 JUMPER ZERO OHM | Res-0402 | AC0402FR-070RL | Yageo | 0R | 1
24 | Potentiometers | RT1 | ±10% 1MΩ Plugin Variable Resistors/Potentiometers ROHS | - | 3296W-1-105 | BOCHEN | - | 1
25 | Tactile Switch | SW1 | 4.5mm 3.5mm 50mA Round Button Straight 4.5mm 260gf 12V Plugin Tactile Switches ROHS | - | TSC016A03526A | BZCN | - | 1
26 | IC | U1 | IC INVERTER 6CH 1-INP 14SO | SOIC-14 | HEF4069UBT,653 | Nexperia | - | 1
27 | IC | U2, U3 | 70V 5kV 50mA 100mV@1mA,20mA 1 6V 1.2V DC SMD-4 Transistor Output Optocoupler ROHS | PC817C | PC817C | Slkor | - | 2
28 | IC | U4 | NO SOP-8 Timers ROHS | SOP-8 | NE555DTR(XBLW) | XBLW | - | 1
29 | IC | U5 | LDO Voltage Regulators 500mA LOW NOISE LDO | SOT-23-5 | SPX3819M5-L-1-8/TR | MaxLinear | - | 1